## liste variable
variables | I/O | PC labview |  | Automate
|  | name | type
Status pompe (ON / OFF) | outputs | Pump status | unsigned word 16 bit integer | PC_ST1_PUMP_STATUS
Mode de mesure (aspiration/Pmax/débit-pression) | outputs | Mode | unsigned word 16 bit integer | PC_ST1_MODE
Pression Max | inputs | Max Pressure | single 32 bit real | PC_ST1_PRESSURE
Pression d'aspiration | inputs | Suction Pressure | single 32 bit real | PC_ST1_SUCTION
Débit de travail | inputs | Flow Rate | single 32 bit real | PC_ST1_FLOWRATE
Pression à débit de travail | inputs | Pressure | single 32 bit real | PC_ST1_PRESSURE
Température | inputs | Temperature | single 32 bit real | PC_ST1_TEMP
Courant consommé | inputs | Current | single 32 bit real | PC_ST1_CURRENT
Puissance | inputs | Active Power | single 32 bit real | PC_ST1_POWER
Tension | inputs | Voltage | single 32 bit real
Fréquence | inputs | Frequency | single 32 bit real

## Feuil1
ADS_
| AdsReadConvert…Callback |  |  |  |  | InitADS |  |  |  | closeADS |  | ADS | Display Data |  | Display Data (old)
0 | POW_DI |  |  | 0 | ADS_ | POW_DI | _Header | .POW_DI | 0 | POW_DI | 0 | PC_ST1_PRESSURE | Date |  | Date
1 | PMAX_DI |  |  | 1 | ADS_ | PANEL_KEYS | _Header | .PANEL_KEYS | 1 | PANEL_KEYS | 1 | PC_ST2_PRESSURE | Time |  | Time
2 | PANEL_KEYS |  |  | 2 | ADS_ | VAC_DI | _Header | .VAC_DI | 2 | VAC_DI | 2 | PC_ST3_PRESSURE | Voltage |  | Voltage
3 | VAC_DI |  |  | 3 | ADS_ | Q1_DI | _Header | .Q1_DI | 3 | Q1_DI | 3 | PC_ST4_PRESSURE | Frequency |  | Frequency
4 | Q1_DI |  |  | 4 | ADS_ | Q2_DI | _Header | .Q2_DI | 4 | Q2_DI | 4 | PC_ST1_SUCTION | Mode |  | Mode
5 | Q2_DI |  |  | 5 | ADS_ | PMAX_DI | _Header | .PMAX_DI | 5 | PMAX_DI | 5 | PC_ST2_SUCTION | Suction Pressure |  | Suction Pressure
6 | PMAX_DI | VAC DI | ? | 6 | ADS_ | PRINT_DI | _Header | .PRINT_DI | 6 | PRINT_DI | 6 | PC_ST3_SUCTION | Flow Rate |  | Flow Rate
7 | … |  |  | 7 | ADS_ | Q1_FLOWMETER | _Header | .Q1_FLOWMETER_VALUES | 7 | Q1_FLOWMETER | 7 | PC_ST4_SUCTION | Pressure |  | Pressure
8 | … |  |  | 8 | ADS_ | Q2_FLOWMETER | _Header | .Q2_FLOWMETER_VALUES | 8 | Q2_FLOWMETER | 8 | PC_ST1_FLOWRATE | Measured Temperature |  | Measured Temperature
9 |  |  |  | 9 | ADS_ | VAC_VACUUM_SENSOR_VALUE | _Header | .VAC_VACUUM_SENSOR_VALUE | 9 | VAC_VACUUM_SENSOR_VALUE | 9 | PC_ST2_FLOWRATE | Temperature setting |  | Temperature setting
10 |  |  |  | 10 | ADS_ | Q1_PRESSURE_SENSOR_VALUE | _Header | .Q1_PRESSURE_SENSOR_VALUE | 10 | Q1_PRESSURE_SENSOR_VALUE | 10 | PC_ST3_FLOWRATE | Current Consumption |  | Current Consumption
11 |  |  |  | 11 | ADS_ | Q2_PRESSURE_SENSOR_VALUE | _Header | .Q2_PRESSURE_SENSOR_VALUE | 11 | Q2_PRESSURE_SENSOR_VALUE | 11 | PC_ST4_FLOWRATE | Active Power |  | Active Power
12 |  |  |  | 12 | ADS_ | PMAX_PRESSURE_SENSOR_VALUE | _Header | .PMAX_PRESSURE_SENSOR_VALUE | 12 | PMAX_PRESSURE_SENSOR_VALUE | 12 | PC_ST1_TEMP
13 |  |  |  | 13 | ADS_ | Q1_CALCULATED_FLOW | _Header | .Q1_CALCULATED_FLOW | 13 | Q1_CALCULATED_FLOW | 13 | PC_ST2_TEMP
14 |  |  |  | 14 | ADS_ | Q2_CALCULATED_FLOW | _Header | .Q2_CALCULATED_FLOW | 14 | Q2_CALCULATED_FLOW | 14 | PC_ST3_TEMP
15 |  |  |  | 15 | ADS_ | PROG_STEPS | _Header | .PROG_STEPS | 15 | PROG_STEPS | 15 | PC_ST4_TEMP
16 |  |  |  | 16 | ADS_ | SAFETY_DOORS | _Header | .SAFETY_IN.DOORS_State | 16 | SAFETY_DOORS | 16 | PC_ST1_CURRENT
17 |  |  |  | 17 | ADS_ | SAFETY_EM_STATE | _Header | .SAFETY_IN.NOT_AUS_STATE | 17 | SAFETY_EM_STATE | 17 | PC_ST2_CURRENT
18 |  |  |  | 18 | ADS_ | FLAG_INIT | _Header | .FLAGS.INIT_OK | 18 | FLAG_INIT | 18 | PC_ST3_CURRENT
|  |  |  | 19 | ADS_ | FLAGS_SAFETY | _Header | .FLAGS.SAFETY_OK | 19 | FLAGS_SAFETY
19 |  |  |  | 20 | ADS_ | PANEL_LEDS | _Header | .PANEL_LEDS | 20 | PANEL_LEDS | 19 | PC_ST4_CURRENT
20 |  |  |  | 21 | ADS_ | VAC_ENABLE | _Header | .PUMP_PARAMS.VAC_ENABLE | 21 | VAC_ENABLE | 20 | PC_ST1_POWER
21 |  |  |  | 22 | ADS_ | PMAX_ENABLE | _Header | .PUMP_PARAMS.PMAX_ENABLE | 22 | PMAX_ENABLE | 21 | PC_ST2_POWER | 0 | flowrate mode
22 |  |  |  | 23 | ADS_ | VAC_PUMPING_TIME | _Header | .PUMP_PARAMS.VAC_PUMPING_TIME | 23 | VAC_PUMPING_TIME | 22 | PC_ST3_POWER | 1 | max pressure mode
23 |  |  |  | 24 | ADS_ | PMAX_PUMPING_TIME | _Header | .PUMP_PARAMS.PMAX_PUMPING_TIME | 24 | PMAX_PUMPING_TIME | 23 | PC_ST4_POWER | 2 | suction mode
24 |  |  |  | 25 | ADS_ | VAC_MEASUREMENT_TIME | _Header | .PUMP_PARAMS.VAC_MEASUREMENT_TIME | 25 | VAC_MEASUREMENT_TIME | 24 | PC_ST1_PUMP_STATUS
25 |  |  |  | 26 | ADS_ | PMAX_MEASUREMENT_TIME | _Header | .PUMP_PARAMS.PMAX_MEASUREMENT_TIME | 26 | PMAX_MEASUREMENT_TIME | 25 | PC_ST2_PUMP_STATUS
26 |  |  |  | 27 | ADS_ | VAC_PRESSURE_LIMIT | _Header | .PUMP_PARAMS.VAC_PRESSURE_LIMIT | 27 | VAC_PRESSURE_LIMIT | 26 | PC_ST3_PUMP_STATUS
|  |  |  | 28 | ADS_ | PMAX_PRESSURE_LIMIT | _Header | .PUMP_PARAMS.PMAX_PRESSURE_LIMIT | 28 | PMAX_PRESSURE_LIMIT
27 |  |  |  | 29 | ADS_ | PMAX_PRESSURE_LOOSE | _Header | .PMAX_PRESSURE_LOOSE | 29 | PMAX_PRESSURE_LOOSE | 27 | PC_ST4_PUMP_STATUS
|  |  |  | 30 | ADS_ | PMAX_PRESSURE_LOOSE_TIME | _Header | .PUMP_PARAMS.PMAX_PRESSURE_LOOSE_TIME | 30 | PMAX_PRESSURE_LOOSE_TIME
28 |  |  |  | 31 | ADS_ | Q1_ENABLE | _Header | .PUMP_PARAMS.Q1_ENABLE | 31 | Q1_ENABLE | 28 | PC_ST1_MODE
29 |  |  |  | 32 | ADS_ | Q2_ENABLE | _Header | .PUMP_PARAMS.Q2_ENABLE | 32 | Q2_ENABLE | 29 | PC_ST2_MODE
30 |  |  |  | 33 | ADS_ | Q1_PUMPING_TIME | _Header | .PUMP_PARAMS.Q1_PUMPING_TIME | 33 | Q1_PUMPING_TIME | 30 | PC_ST3_MODE
31 |  |  |  | 34 | ADS_ | Q2_PUMPING_TIME | _Header | .PUMP_PARAMS.Q2_PUMPING_TIME | 34 | Q2_PUMPING_TIME | 31 | PC_ST4_MODE
32 |  |  |  | 35 | ADS_ | Q1_MEASUREMENT_TIME | _Header | .PUMP_PARAMS.Q1_MEASUREMENT_TIME | 35 | Q1_MEASUREMENT_TIME | 32 | PC_ST1_BTN
33 |  |  |  | 36 | ADS_ | Q2_MEASUREMENT_TIME | _Header | .PUMP_PARAMS.Q2_MEASUREMENT_TIME | 36 | Q2_MEASUREMENT_TIME | 33 | PC_ST2_BTN
34 |  |  |  | 37 | ADS_ | Q1_FLOW_TARGET | _Header | .PUMP_PARAMS.Q1_FLOW_TARGET | 37 | Q1_FLOW_TARGET | 34 | PC_ST3_BTN
35 |  |  |  | 38 | ADS_ | Q2_FLOW_TARGET | _Header | .PUMP_PARAMS.Q2_FLOW_TARGET | 38 | Q2_FLOW_TARGET | 35 | PC_ST4_BTN
36 |  |  |  | 39 | ADS_ | Q1_FLOW_LIMIT_UP | _Header | .PUMP_PARAMS.Q1_FLOW_LIMIT_UP | 39 | Q1_FLOW_LIMIT_UP | 36 | PC_EMS_OK
37 |  |  |  | 40 | ADS_ | Q2_FLOW_LIMIT_UP | _Header | .PUMP_PARAMS.Q2_FLOW_LIMIT_UP | 40 | Q2_FLOW_LIMIT_UP | 37 | PC_RESET_EMS
38 |  |  |  | 41 | ADS_ | Q1_FLOW_LIMIT_DOWN | _Header | .PUMP_PARAMS.Q1_FLOW_LIMIT_DOWN | 41 | Q1_FLOW_LIMIT_DOWN | 38 | PC_ST1_TEMP_ERROR
39 |  |  |  | 42 | ADS_ | Q2_FLOW_LIMIT_DOWN | _Header | .PUMP_PARAMS.Q2_FLOW_LIMIT_DOWN | 42 | Q2_FLOW_LIMIT_DOWN | 39 | PC_ST2_TEMP_ERROR
40 |  |  |  | 43 | ADS_ | Q1_PRESSURE_TARGET | _Header | .PUMP_PARAMS.Q1_PRESSURE_TARGET | 43 | Q1_PRESSURE_TARGET | 40 | PC_ST3_TEMP_ERROR
41 |  |  |  | 44 | ADS_ | Q2_PRESSURE_TARGET | _Header | .PUMP_PARAMS.Q2_PRESSURE_TARGET | 44 | Q2_PRESSURE_TARGET | 41 | PC_ST4_TEMP_ERROR
42 |  |  |  | 45 | ADS_ | Q1_PRESSURE_LIMIT_UP | _Header | .PUMP_PARAMS.Q1_PRESSURE_LIMIT_UP | 45 | Q1_PRESSURE_LIMIT_UP | 42 | PC_INIT
43 |  |  |  | 46 | ADS_ | Q2_PRESSURE_LIMIT_UP | _Header | .PUMP_PARAMS.Q2_PRESSURE_LIMIT_UP | 46 | Q2_PRESSURE_LIMIT_UP
|  |  |  | 47 | ADS_ | Q1_PRESSURE_LIMIT_DOWN | _Header | .PUMP_PARAMS.Q1_PRESSURE_LIMIT_DOWN | 47 | Q1_PRESSURE_LIMIT_DOWN
|  |  |  | 48 | ADS_ | Q2_PRESSURE_LIMIT_DOWN | _Header | .PUMP_PARAMS.Q2_PRESSURE_LIMIT_DOWN | 48 | Q2_PRESSURE_LIMIT_DOWN
|  |  |  | 49 | ADS_ | Q1_MAX_FLOW | _Header | .PUMP_PARAMS.Q1_MAX_FLOW | 49 | Q1_MAX_FLOW
|  |  |  | 50 | ADS_ | Q2_MAX_FLOW | _Header | .PUMP_PARAMS.Q2_MAX_FLOW | 50 | Q2_MAX_FLOW
|  |  |  | 51 | ADS_ | PRINT_ENABLE | _Header | .PUMP_PARAMS.PRINT_ENABLE | 51 | PRINT_ENABLE
|  |  |  | 52 | ADS_ | FLAGS_AUTO | _Header | .FLAGS.AUTO | 52 | FLAGS_AUTO
|  |  |  | 53 | ADS_ | RESET_EMERGENCY | _Header | .SAFTEY_OUT.NOT_AUS_RESET | 53 | RESET_EMERGENCY
|  |  |  | 54 | ADS_ | PUMP_STATUS | _Header | .PRINT_PUMP_STATUS | 54 | PUMP_STATUS
|  |  |  | 55 | ADS_ | Q1_CURRENT | _Header | .Q1_CURRENT | 55 | Q1_CURRENT
|  |  |  | 56 | ADS_ | Q2_CURRENT | _Header | .Q2_CURRENT | 56 | Q2_CURRENT